## Sheet1
Pond Leakage Calculator - May, 2017
By: Timothy D. Stark, Ph.D., P.E., D.GE, F.ASCE
Fabricated Geomembrane Institute at
University of Illinios at Urbana-Champaign
STEP ONE (General Calculations & Summary) | [9 empty] | STEP THREE (Typical Leakage Rates)
For a pond with the following dimensions: Width | 160 | feet | [7 empty] | Typical Leakage Rates (cm3/sec) For Slope 3H:1V | [5 empty] | Note
Pond Length | 200 | feet | [7 empty] | Hydraulic Conductivity (cm/sec) | 5 ft depth | 10 ft depth | 15 ft depth | 20 ft depth | 25 ft depth | 1 | ft2 | = | 929.03 | cm2
Pond Depth, | 20 | feet | [7 empty] | 1 x 10-4-Compacted Clay | 3920.5474 | 10617.6146 | 17459.4123 | 24378.0979 | 31305.8293 | 1 | ft3 | = | 7.4805 | gallon
Total/overall volume of the pond is: | 2320756.5248 | gallons | [7 empty] | 1 x 10-5-Compacted Clay | 392.0547 | 1061.7615 | 1745.9412 | 2437.8098 | 3130.5829 | 1 | cm3 | = | 0.00026417 | gallon
with a compacted soil hydraulic conductivity of * | 1e-07 | cm/sec | [7 empty] | 1 x 10-6-Compacted Clay | 39.2055 | 106.1761 | 174.5941 | 243.781 | 313.0583
and a geomembrane conductivity of ** | 1e-12 | cm/sec | [7 empty] | 1 x 10-7-Compacted Clay | 3.9205 | 10.6176 | 17.4594 | 24.3781 | 31.3058
Leakage through the compacted soil liner is: | 556.4169 | gallons/day | [7 empty] | 1 x 10-8-Compacted Clay | 0.39205 | 1.0618 | 1.7459 | 2.4378 | 3.1306
Leakage through a geomembrane is ONLY: | 0.13354 | gallons/day | [7 empty] | 1 x 10-14 Geomembrane | 9.4093e-06 | 2.5482e-05 | 4.1903e-05 | 5.8507e-05 | 7.5134e-05
NOTES:
*Compacted soil hydraulic conductivty is 1x10-7 cm/sec based on Subtitles D and C landfill requirements | [9 empty] | Typical Leakage Rates (gallons/day) For Slope 3H:1V
**Geomembrane hydraulic conductivty ranges from 1x10-10 to 1x10-14 cm/sec for typical products based on vapor transmission testing | [9 empty] | Hydraulic Conductivity (cm/sec) | 5 ft depth | 10 ft depth | 15 ft depth | 20 ft depth | 25 ft depth
[10 empty] | 1 x 10-4-Compacted Clay | 89484.3794 | 242341.3287 | 398501.671 | 556416.9408 | 714538.6726
[10 empty] | 1 x 10-5-Compacted Clay | 8948.4379 | 24234.1329 | 39850.1671 | 55641.6941 | 71453.8673
[10 empty] | 1 x 10-6-Compacted Clay | 894.8438 | 2423.4133 | 3985.0167 | 5564.1694 | 7145.3867
[10 empty] | 1 x 10-7-Compacted Clay | 89.4844 | 242.3413 | 398.5017 | 556.4169 | 714.5387
[10 empty] | 1 x 10-8-Compacted Clay | 8.9484 | 24.2341 | 39.8502 | 55.6417 | 71.4539
STEP TWO (Detailed Information) | [9 empty] | 1 x 10-14 Geomembrane | 0.00021476 | 0.00058162 | 0.0009564 | 0.0013354 | 0.0017149
Leakage Rate Calculator from a Water Pond
Input Parameters | [5 empty] | Calculations
Pond Geometry | Depth | = | 20 | ft. |  | Area of Pond Bottom | = | 3200 | ft.2 | STEP FOUR (Plot and Comparison)
| Pond Freeboard | = | 2 | ft. | Water Below Pond Surface | Area of Four Sideslopes | = | 25955.975 | ft.2 | Hydraulic Conductivity for Compacted Clay Liner= | 1e-07 | cm/sec
| Pond Width | = | 160 | ft. |  | Total Leakage Area | = | 29155.975 | ft.2 | Hydraulic Conductivity for Geomembraner= | 1e-12 | cm/sec
| Pond Length | = | 200 | ft. |  | Total Volume of Pond | = | 2320756.5248 | gallons | Depth (ft.) | Volume of Pond (Gallons) | Leakage for Clay Liner(Gallons/Day) | Leakage for Geomembrane(Gallons/Day)
| Side Slope Geometry | [8 empty] | 5 | 933643.7012 | 89.4844 | 0.021476
| H |  | V |  |  | Compacted Soil Liner |  |  |  | 10 | 1564326.3424 | 242.3413 | 0.058162
| 3 | : | 1 |  |  | Hydraulic Gradient, i | = | 9 |  | 15 | 1993034.9436 | 398.5017 | 0.09564
Material Properties | Soil Liner | = | 2 | ft. | Thickness | Leakage Rate, q | = | 556.4169 | gallons/day | 20 | 2320756.5248 | 556.4169 | 0.13354
| k | = | 1e-07 | cm/sec |  | Geomembrane |  |  |  | 25 | 2648478.106 | 714.5387 | 0.17149
| Geomembrane | = | 1 | inches | Thickness | Hydraulic Gradient, i | = | 216
| k | = | 1e-12 | cm/sec |  | Leakage Rate, q | = | 0.13354 | gallons/day
Input Parameters
Calculated Results
Explanation of Calculations
The shape of the water pond is a right frustum, which leads to the total volume calculation of: Volume = Surface Area at Top+Surface Area at Bottom)/2*Height.
The contact area between the water and the pond bottom, i.e., top of geomembrane or compacted soil liner/geomembrane, consists of the area at the base of the pond and on the four sides. Water can leak through these five area.
The leakage rate (q) from the pond is calculated using Darcy's Law: q=k*(h/L)*A. A constant-head seepage condition is assumed, which means the pond level does not change during the length of ponding or seepage. The pond level, or total head causing seepage (h), is the depth of pond minus the free board, i.e., (D-FB). L is the thickness of the geomembrane or compacted soil liner and A is the contact area of seepage (A) is the five areas mentioned above, i.e., (Area of the pond base + Area of four sides). k is the hydraulic conductivity of the geomembrane or compacted soil liner and q is the leakage rate as a function of time. The leakage rate can be converted to leakge volume by multiplying q by a certain time period to estimate the leakage in gallons or cubic feet.